## Sheet1
Grahical representation of annual building energy use
[6 empty] | Fuel | Factor
|  | Solid fuel conversion factor (kWh/kg) |  |  |  | Pellets | 4.25 | Box B
|  | Heating oil/LPG conversion factor (kWh/litre) |  |  |  | Oil | 10.63 |  |  | Heat ourput from solid & liquid fuels ++
|  | Reading from meters |  |  |  | Readings converted to kWh |  |  |  | Solid Fuel type | kWh/kg
| Year | Gas | HO/LPG | Solid fuel | Electricity | Gas | HO/LPG | Solid fuel | Electricity | Coal | 7.94
|  | m3 | litres | kg | kWh | kWh | kWh | kWh | kWh | Ovoids | 7.86 | Box A
| 2015 | 1000 | 1000 | 1000 | 1000 | 11030 | 10630 | 4250 | 1000 | Logs (20% mc) | 3.69
| 2016 |  |  |  |  | 0 | 0 | 0 | 0 | Wood pellets | 4.25
| 2017 |  |  |  |  | 0 | 0 | 0 | 0 | Wood chips (30% mc) | 3.5
| 2018 |  |  |  |  | 0 | 0 | 0 | 0 | Liquid fuels | kWh/litre
| 2019 |  |  |  |  | 0 | 0 | 0 | 0 | Heating oil | 10.63
| 2020 |  |  |  |  | 0 | 0 | 0 | 0 | LPG | 7
| 2021 |  |  |  |  | 0 | 0 | 0 | 0
| 2022 |  |  |  |  | 0 | 0 | 0 | 0
| 2023 |  |  |  |  | 0 | 0 | 0 | 0
| 2024 |  |  |  |  | 0 | 0 | 0 | 0
| 2025 |  |  |  |  | 0 | 0 | 0 | 0
| 2026 |  |  |  |  | 0 | 0 | 0 | 0
| 2027 |  |  |  |  | 0 | 0 | 0 | 0
| 2028 |  |  |  |  | 0 | 0 | 0 | 0
In this form, words and figures in blue can be altered. Replace the 1000s in the large Box above with gas, Heating oil (HO)/LPG, and electricity use for previous year.
If you use either solid fuel or oil/LPG, put in heat output per unit of fuel, taken from Box A, and enter it in Box B. Then add fuel use for following years. Click on Chart 1, to
see graphical representation of fuel use over the years. The chart title can be modified and text added using the text box.
++ Calorific values from DUKES and DECC